## BOM_ATLAS_RA8D1_V2I1
Designator | Comment | Description | Footprint | Manufacturer | Manufacturer Part Number | Quantity
C1, C5, C8, C9, C10, C11, C12, C13, C14, C15, C16, C17, C18, C19, C20, C21, C22, C24, C27, C35, C38, C39, C40, C43, C44, C45, C46 | 100nF | CAP CER 0.1UF 10% 25V X7R 0402 | CAP0402 | Murata | GRM155R71E104KE14J | 27
C4 | 22uF | CAP CER 22UF 6.3V X5R 0402 | CAP0402 | Murata | GRM158R60J226ME01D | 1
C6, C7 | 12pF | CAP CER 12PF 50V C0G/NP0 0402 | CAP0402 | Murata | GJM1555C1H120GB01D | 2
C23 | 47uF | CAP CER 47uF 20% 6.3V X5R 0603 | CAP0603 | Murata | GRM188R60J476ME15J | 1
C28, C29, C30, C31, C32, C33 | 220nF | CAP CER 0.22UF 16V X7R 0402 | CAP0402 | Murata | GCM155R71C224KE02J | 6
C34 | 10nF | CAP CER 10000PF 50V X7R 0402 | CAP0402 | Murata | GRM155R71H103KA88J | 1
C36, C37 | 10uF | CAP CER 10UF 20% 6.3V X5R 0402 | CAP0402 | Murata | GRM155R60J106ME47D | 2
C47, C48 | 1uF | CAP CER 1UF 10% 25V X5R 0402 | CAP0402 | Murata | GRM155R61E105KA12J | 2
IC1 | R7FA8D1BHECBD | High-performance 480 MHz Arm® Cortex®-M85 core, 32-Bit MCU Renesas RA8 Series | 224-LFBGA-RENESAS | Renesas | R7FA8D1BHECBD | 1
IC2 | ISL88002IH26Z-TK | 2.63V Volatage Supervisory circuit | SOT-23-3-RENESAS | Renesas | ISL88002IH26Z-TK | 1
IC3 | AS4C8M16SA-6BIN | Alliance Memory SDRAM 128M-Bit 8Mx16 3.3V TF-BGA 8x8 | 54-TFBGA-Alliance | Alliance Memory | AS4C8M16SA-6BIN | 1
IC4 | QS3VH16233PAG | 3.3V 32:16 MUX/DEMUX HIGH BANDWIDTH BUS SWITCH | 56-TSSOP-RENESAS | Renesas | QS3VH16233PAG | 1
IC5 | ISL9021AIRUCZ | 1.8V 250mA LDO | 6-UDFN-RENESAS | Renesas | ISL9021AIRUCZ | 1
J1 | ATLAS_STAMP_Fanout |  | ATLAS_STAMP_FANOUT |  |  | 1
J2 | ERF8-013-05.0-L-DV-TR | Board to Board & Mezzanine Connectors 0.80 mm Edge Rate Rugged High Speed Socket | ERF8-013-05.0-L-DV-TR | Samtec | ERF8-013-05.0-L-DV-TR | 1
L1 | 2.2uH | Power Inductors - SMD 2.2 UH 30% | INDUCTOR0805 | Murata | LQM21PN2R2NGCD | 1
R2, R66, R67 | 10k | RES SMD 10K OHM 1% 1/16W 0402 | RES0402 | Yageo | RC0402FR-0710KL | 3
R4 | 0R | RES SMD 0 OHM JUMPER 1/16W 0402 | RES0402 | Yageo | RC0402FR-070RL | 1
R5 | 1k | RES SMD 1K OHM 1% 1/16W 0402 | RES0402 | Yageo | RC0402FR-071KL | 1
R6, R7, R8, R9, R16, R17, R18, R19, R31, R32, R33, R34, R46, R47, R48, R49, R51, R52, R53, R54, R63 | 4.7k | RES SMD 4.7K OHM 1% 1/16W 0402 | RES0402 | Yageo | RC0402FR-074K7L | 21
R10, R11, R12, R13, R14, R15, R20, R21, R22, R23, R24, R25, R26, R27, R28, R29, R30, R35, R36, R37, R38, R39, R40, R41, R42, R43, R44, R45, R50, R55, R56, R57, R58, R59, R60, R61, R62, R64, R65 | 33R | RES SMD 33 OHM 1% 1/16W 0402 | RES0402 | Yageo | RC0402FR-0733RL | 39
R68, R69 | 0R | RES SMD 0 OHM 1% 1/10W 0603 | RES0603 | Yageo | RC0603FR-070RL | 2
SW1 | 416131160801 | 1-pin low profile dip-switch 1.27mm pitch | WE-1-DIP | Wurth Elektronik | 416131160801 | 1
X2 | 830108160801 | Crystals WE-XTAL 24.0MHz 20ppm 8pF 1.6 x 1.2mm | X1612 | Wurth Elektronik | 830108160801 | 1